## Sheet1
reagister name | address |  | length | Function Code | discription
MODBUS_ADDR_COMMUNICATIONS_STATUS_INT | 0 | 0x00 | 1 |  | //Read Only
MODBUS_ADDR_CALIBRATION_STATU_INTS | 1 | 0x01 | 1 |  | //Read Only #CALSTATUS
MODBUS_ADDR_SENSOR_MEMORY_STATUS_INT | 2 | 0x02 | 1 |  | //Read Only #GSTATUS
MODBUS_ADDR_CONFIGURATION_MEMORY_STATUS_INT | 3 | 0x03 | 1 |  | //Read Only #GSTATUS
MODBUS_ADDR_CALIBRATION_MEMORY_STATUS_INT | 4 | 0x04 | 1 |  | //Read Only #GSTATUS
MODBUS_ADDR_RUN_STATUS_INT | 5 | 0x05 | 1 |  | //Read Only #GSTATUS
MODBUS_ADDR_SENSOR_VALUE_FLT | 6 | 0x06 | 2 |  | //Read Only #GSNSR
MODBUS_ADDR_TEMPERATURE_VALUE_FLT | 8 | 0x08 | 2 |  | //Read Only #GTEMP
MODBUS_ADDR_CALSENSOR_1POINT_SAMPLE_FLT | 10 | 0x0a | 2 |  | //Write Only #CALS1PS
MODBUS_ADDR_CALSENSOR_2POINT_SAMPLE_FLT | 12 | 0x0c | 2 |  | //Write Only #CALS2PS
MODBUS_ADDR_CALTEMPERATURE_1POINT_SAMPLE_FLT | 14 | 0x0e | 2 |  | //Write Only #CALST1PS
MODBUS_ADDR_SENSOR_MV_FLT | 16 | 0x10 | 2 |  | //Read Only #GSNSRMV
MODBUS_ADDR_CAL_SENSOR_1POINT_BUFFER_INT | 18 | 0x12 | 1 |  | //Write Only #
MODBUS_ADDR_CAL_SENSOR_2POINT_BUFFER_INT | 19 | 0x13 | 1 |  | //Write Only #
MODBUS_ADDR_CAL_SENSOR_2POINT_SAMPLE_POINT | 20 | 0x14 | 1 |  | //Write Only #NA
MODBUS_ADDR_CAL_SENSOR_IN_AIR_INT | 21 | 0x15 | 1 |  | //Write Only #CALSAIR
MODBUS_ADDR_CAL_SENSOR_ZERO_INT | 22 | 0x16 | 1 |  | //Write Only #CALSZERO
MODBUS_ADDR_CAL_ABORT_INT | 23 | 0x17 | 1 |  | //Write Only #CALABORT
MODBUS_ADDR_SENSOR_FILTER_INT | 24 | 0x18 | 1 |  | //Read /Write #GSFIL/SSFIL
MODBUS_ADDR_SLAVE_ADDRESS_INT | 25 | 0x19 | 1 |  | //Read /Write #NA
MODBUS_ADDR_TIMEOUT_INT | 26 | 0x1a | 1 |  | //Read /Write #NA
MODBUS_ADDR_MAIN_SERIAL_NUMBER | 27 | 0x1b | 16 |  | //Read Only #GMSNO/SMSNO @ASCII code data
MODBUS_ADDR_DATASTICK_VERSION | 43 | 0x2b | 4 |  | //Read Only #GCVSN @ASCII code data
MODBUS_ADDR_SENSOR_TYPE_INT | 47 | 0x2f | 1 |  | //Read Only #GSTYPE
MODBUS_ADDR_COMMS_ADAPTER_VER | 48 | 0x30 | 1 |  | //Read Only #NA @hexa data
MODBUS_ADDR_SENSOR_SERIAL_NUMBER | 49 | 0x31 | 16 |  | //Read Only #GSSNO @hexa data
MODBUS_ADDR_LAMP_ON_OFF_INT | 65 | 0x41 | 1 |  | // Read /Write #NA
MODBUS_ADDR_LAMP_ADC_INT | 66 | 0x42 | 1 |  | // Read #NA
MODBUS_ADDR_VALVE_OPEN_CLOSE_INT | 67 | 0x43 | 1 |  | //Read /Write #NA
MODBUS_ADDR_DATA_STICK_RESET_INT | 68 | 0x44 | 1 |  | //Read /Write #NA
MODBUS_ADDR_LAMP_USED_HOUR_INT | 69 | 0x45 | 1 |  | //Read /Write #NA
MODBUS_ADDR_LAMP_SERIAL_LONG | 70 | 0x46 | 2 |  | //Read /Write #NA
MODBUS_ADDR_FW_VERSION | 72 | 0x48 | 8 |  | //Read Only #NA @ASCII code data
MODBUS_PRODUCT_TYPE | 80 | 0x50 | 1 |  | //Read Only #NA @ASCII code data
MODBUS_ADDR_FLOW2_INT | 81 | 0x51 | 1 |  | ////Read Only #NA
MODBUS_ADDR_VALVE_HALF_OPEN_INT | 82 | 0x52 | 1 |  | //Read /Write #NA